## Sheet1
HYDROLOGY BY RATIONAL FORMULA (English or Metric Units)
This spreadsheet calculates runoff rate and volume using the rational method. Enter the data in the grey shaded areas only.
| Project Name: | [6 empty] | SR : |  | Designed By:
| Project Number: | [8 empty] | Date:
|  | Q = Flow (cfs or m3/s) |  |  |  | Tc = time of concentration (min)
|  | L = Length of drainage basin (ft or m) |  |  |  | m & n = Rainfall coefficients
|  | S = Average slope (ft/ft, m/m) |  |  |  | Kc = Conversion factor (1 for English, 360 for Metric)
|  | K = Ground cover coeeficient (ft/min or m/min) |  |  |  | C = Runoff coefficient
|  | I = Rainfall intensity (in/hr or mm/hr) |  |  |  | A = Drainage area (acres or ha)
Description of Area | MRI | L | S | K | Tc | Rainfall Coefficients |  | Kc | C | I | A | Q
[6 empty] | m | n