## 6_2_Example_test (hidden)
| 2019 INLET SPACING - CURB AND GUTTER SPREADSHEET (ENGLISH UNITS) | [9 empty] | Fill in the data for the grey shaded areas only
|  |  | Tc = | 5 |  |  |  |  | Project Name:
|  |  | C = | 0.9 |  |  |  |  | Project #:
|  |  | I = | 2.3949 |  |  |  |  | S.R.:
|  |  | m= | 5.62 |  |  |  |  | Designed By:
|  |  | n= | 0.53 |  |  |  |  | Date:
Structure ID | Station | Distance (ft) | Width (ft) | Area (ft2) | D Q cfs (cfs) | S Q (cfs) | Slope L (ft/ft) | Super T (ft/ft) | Grate Type HM Figure 5-11 | GRATE WIDTH (ft) | GRATE LENGTH (ft) | Roadway Classification | Enter Requested Information |  | Allowable Spread Policy | Driving Lane Width (ft) | Shoulder Width (ft) | Allowable Zd (ft) | Calculated Zd (ft) | Depth of Flow at Face of Curb d (inches) | Manning's n for Street and Pavement Gutter | Velocity fo Gutter Flow (ft/sec) | Ratio of Frontal Flow to Total Gutter Flow Eo | Splash-Over Velocity Vo (ft/sec) | Ratio of Frontal Flow Intercepted to Full Frontal Flow Rf | Ratio of Side Flow Intercepted to Total Side Flow Rs | Effiency of Grate E | Qi (cfs) | Qbp (cfs) | Zd Check | Qbp Check | Comments (L/R)
---------- | 4238.41 | ------------- | ------------- | ------------- | ------------- | ------------- | ------------- | ------------- | ------------- | ------------- | ------------- | ------------------------------------------ | --------------------------------------------------------- | ------------- | ------------- | ------------- | ------------- | ------------- | ------------- | ------------- | ------------- | ------------- | ------------- | ------------- | ------------- | ------------- | ------------- | ------------- | ------------- | ------------- | -------------
| 4622.34 | 383.93 | 33.9 |  | 0.644 | 0.644 | 0.02 | 0.02 | Standard Plan B-30.30-03 Rectangular Vaned Grate | 1.67 | 2 | Restricted Turning Lanes | With Stop sign or signalized intersection? Input YES or NO -> | no | Shoulder | 12 | 4 | 4 | 5.3932 | 1.2944 | 0.016 | 2.2067 | 0.6282 | 4.6 | 1 | 0.13642 | 0.67892 | 0.43723 | 0.20678 | Need to Decrease Zd
| 4693.1 | 70.76 | 32.59 |  | 0.11411 | 0.32089 | 0.02 | 0.02 | Standard Plan B-30.30-03 Rectangular Vaned Grate | 1.67 | 2 | Roundabouts | Applicable to all speeds, Leave Blank -------------------------> | 25 | Maintain at least 10 feet of continuous driving lane that is free of water | 12 | 8 | 10 | 4.1533 | 0.99679 | 0.016 | 1.8524 | 0.74671 | 4.6 | 1 | 0.17795 | 0.79178 | 0.25407 | 0.066814 | Zd Allowable > Zd Design
| 4700.79 | 7.69 | 32.89 |  | 0.012515 | 0.079329 | 0.02 | 0.02 | Standard Plan B-30.30-03 Rectangular Vaned Grate | 1.67 | 2 | Roundabouts | Applicable to all speeds, Leave Blank -------------------------> | 25 | Maintain at least 10 feet of continuous driving lane that is free of water | 12 | 8 | 10 | 2.4592 | 0.59021 | 0.016 | 1.3039 | 0.95191 | 4.6 | 1 | 0.2894 | 0.96582 | 0.076617 | 0.0027111 | Zd Allowable > Zd Design
| 4880.68 | 179.89 | 33.9 |  | 0.30175 | 0.30446 | 0.02 | 0.02 | Standard Plan B-30.30-03 Rectangular Vaned Grate | 1.67 | 2 | Roundabouts | Applicable to all speeds, Leave Blank -------------------------> | 25 | Maintain at least 10 feet of continuous driving lane that is free of water | 12 | 8 | 10 | 4.0722 | 0.97734 | 0.016 | 1.8281 | 0.75566 | 4.6 | 1 | 0.18145 | 0.8 | 0.24357 | 0.060893 | Zd Allowable > Zd Design
| 4982.52 | 101.84 | 80.88 |  | 0.40756 | 0.46846 | 0.02 | 0.02 | Standard Plan B-30.30-03 Rectangular Vaned Grate | 1.67 | 2 | Roundabouts | Applicable to all speeds, Leave Blank -------------------------> | 25 | Maintain at least 10 feet of continuous driving lane that is free of water | 12 | 8 | 10 | 4.7864 | 1.1487 | 0.016 | 2.0371 | 0.68199 | 4.6 | 1 | 0.15428 | 0.73106 | 0.34247 | 0.12599 | Zd Allowable > Zd Design
| 5160.01 | 177.49 | 83.2 |  | 0.73069 | 0.85668 | 0.02 | 0.02 | Standard Plan B-30.30-03 Rectangular Vaned Grate | 1.67 | 2 | Roundabouts | Applicable to all speeds, Leave Blank -------------------------> | 25 | Maintain at least 10 feet of continuous driving lane that is free of water | 12 | 8 | 10 | 6.0023 | 1.4406 | 0.016 | 2.3707 | 0.58127 | 4.6 | 1 | 0.12192 | 0.63232 | 0.5417 | 0.31498 | Zd Allowable > Zd Design
| 5340.01 | 180 | 86.87 |  | 0.77371 | 1.0887 | 0.02 | 0.02 | Standard Plan B-30.30-03 Rectangular Vaned Grate | 1.67 | 2 | Roundabouts | Applicable to all speeds, Leave Blank -------------------------> | 25 | Maintain at least 10 feet of continuous driving lane that is free of water | 12 | 8 | 10 | 6.5668 | 1.576 | 0.016 | 2.5179 | 0.5432 | 4.6 | 1 | 0.11078 | 0.5938 | 0.64647 | 0.44223 | Zd Allowable > Zd Design
| 5520 | 179.99 | 89.72 |  | 0.79905 | 1.2413 | 0.02 | 0.02 | Standard Plan B-30.30-03 Rectangular Vaned Grate | 1.67 | 2 | Roundabouts | Applicable to all speeds, Leave Blank -------------------------> | 25 | Maintain at least 10 feet of continuous driving lane that is free of water | 12 | 8 | 10 | 6.8978 | 1.6555 | 0.016 | 2.6022 | 0.52296 | 4.6 | 1 | 0.10507 | 0.57308 | 0.71135 | 0.52992 | Zd Allowable > Zd Design
| 5699.99 | 179.99 | 91.58 |  | 0.81562 | 1.3455 | 0.02 | 0.02 | Standard Plan B-30.30-03 Rectangular Vaned Grate | 1.67 | 2 | Roundabouts | Applicable to all speeds, Leave Blank -------------------------> | 25 | Maintain at least 10 feet of continuous driving lane that is free of water | 12 | 8 | 10 | 7.1096 | 1.7063 | 0.016 | 2.6555 | 0.51074 | 4.6 | 1 | 0.10169 | 0.56049 | 0.75417 | 0.59137 | Zd Allowable > Zd Design
| 5879.98 | 179.99 | 92.41 |  | 0.82301 | 1.4144 | 0.02 | 0.02 | Standard Plan B-30.30-03 Rectangular Vaned Grate | 1.67 | 2 | Roundabouts | Applicable to all speeds, Leave Blank -------------------------> | 25 | Maintain at least 10 feet of continuous driving lane that is free of water | 12 | 8 | 10 | 7.2439 | 1.7385 | 0.016 | 2.689 | 0.50327 | 4.6 | 1 | 0.099646 | 0.55277 | 0.78183 | 0.63256 | Zd Allowable > Zd Design
| 6047.98 | 168 | 92.26 |  | 0.76694 | 1.3995 | 0.02 | 0.02 | Standard Plan B-30.30-03 Rectangular Vaned Grate | 1.67 | 2 | Roundabouts | Applicable to all speeds, Leave Blank -------------------------> | 25 | Maintain at least 10 feet of continuous driving lane that is free of water | 12 | 8 | 10 | 7.2152 | 1.7317 | 0.016 | 2.6819 | 0.50485 | 4.6 | 1 | 0.10008 | 0.5544 | 0.77588 | 0.62361 | Zd Allowable > Zd Design
| 6091.08 | 43.1 | 23.25 |  | 0.049583 | 0.6732 | 0.02 | 0.02 | Standard Plan B-30.30-03 Rectangular Vaned Grate | 1.67 | 2 | Roundabouts | Applicable to all speeds, Leave Blank -------------------------> | 25 | Maintain at least 10 feet of continuous driving lane that is free of water | 12 | 8 | 10 | 5.4836 | 1.3161 | 0.016 | 2.2314 | 0.62081 | 4.6 | 1 | 0.13407 | 0.67165 | 0.45215 | 0.22104 | Zd Allowable > Zd Design
| 6140 | 48.92 | 23 |  | 0.055674 | 0.27672 | 0.02 | 0.02 | Standard Plan B-30.30-03 Rectangular Vaned Grate | 1.67 | 2 | Roundabouts | Applicable to all speeds, Leave Blank -------------------------> | 25 | Maintain at least 10 feet of continuous driving lane that is free of water | 12 | 8 | 10 | 3.9289 | 0.94295 | 0.016 | 1.7847 | 0.77186 | 4.6 | 1 | 0.18796 | 0.81474 | 0.22545 | 0.051266 | Zd Allowable > Zd Design
| 6150 | 10 | 23 |  | 0.011381 | 0.062647 | 0.02 | 0.02 | Standard Plan B-30.30-03 Rectangular Vaned Grate | 1.67 | 2 | Roundabouts | Applicable to all speeds, Leave Blank -------------------------> | 25 | Maintain at least 10 feet of continuous driving lane that is free of water | 12 | 8 | 10 | 2.2509 | 0.54021 | 0.016 | 1.2288 | 0.97313 | 4.6 | 1 | 0.31184 | 0.98151 | 0.061488 | 0.0011585 | Zd Allowable > Zd Design
| 6160 | 10 | 23 |  | 0.011381 | 0.012539 | 0.02 | 0.02 | Standard Plan B-30.30-03 Rectangular Vaned Grate | 1.67 | 2 | Roundabouts | Applicable to all speeds, Leave Blank -------------------------> | 25 | Maintain at least 10 feet of continuous driving lane that is free of water | 12 | 8 | 10 | 1.2313 | 0.29551 | 0.016 | 0.82026 | 1.00 | 4.6 | 1 | 0.484 | 1 | 0.012539 | 0 | Zd Allowable > Zd Design
| 6170 | 10 | 23 |  | 0.011381 | 0.011381 | 0.02 | 0.02 | Standard Plan B-30.30-03 Rectangular Vaned Grate | 1.67 | 2 | Roundabouts | Applicable to all speeds, Leave Blank -------------------------> | 25 | Maintain at least 10 feet of continuous driving lane that is free of water | 12 | 8 | 10 | 1.1873 | 0.28496 | 0.016 | 0.80052 | 1.00 | 4.6 | 1 | 0.49496 | 1 | 0.011381 | 0 | Zd Allowable > Zd Design
| 6502 | 332 | 22.7 |  | 0.37291 | 0.37291 | 0.02 | 0.02 | Standard Plan B-30.30-03 Rectangular Vaned Grate | 1.67 | 2 | Roundabouts | Applicable to all speeds, Leave Blank -------------------------> | 25 | Maintain at least 10 feet of continuous driving lane that is free of water | 12 | 8 | 10 | 4.394 | 1.0546 | 0.016 | 1.9236 | 0.72102 | 4.6 | 1 | 0.16822 | 0.76795 | 0.28638 | 0.086532 | Zd Allowable > Zd Design
| 6696 | 194 | 23.02 |  | 0.22098 | 0.30751 | 0.02 | 0.02 | Standard Plan B-30.30-03 Rectangular Vaned Grate | 1.67 | 2 | Roundabouts | Applicable to all speeds, Leave Blank -------------------------> | 25 | Maintain at least 10 feet of continuous driving lane that is free of water | 12 | 8 | 10 | 4.0875 | 0.981 | 0.016 | 1.8327 | 0.75397 | 4.6 | 1 | 0.18078 | 0.79844 | 0.24553 | 0.06198 | Zd Allowable > Zd Design
| 6867.92 | 171.92 | 22.96 |  | 0.19531 | 0.25729 | 0.02 | 0.02 | Standard Plan B-30.30-03 Rectangular Vaned Grate | 1.67 | 2 | Roundabouts | Applicable to all speeds, Leave Blank -------------------------> | 25 | Maintain at least 10 feet of continuous driving lane that is free of water | 12 | 8 | 10 | 3.8232 | 0.91756 | 0.016 | 1.7524 | 0.7841 | 4.6 | 1 | 0.19303 | 0.82578 | 0.21247 | 0.044826 | Zd Allowable > Zd Design
| 7068.68 | 200.76 | 22.97 |  | 0.22818 | 0.27301 | 0.02 | 0.02 | Standard Plan B-30.30-03 Rectangular Vaned Grate | 1.67 | 2 | Roundabouts | Applicable to all speeds, Leave Blank -------------------------> | 25 | Maintain at least 10 feet of continuous driving lane that is free of water | 12 | 8 | 10 | 3.9091 | 0.93818 | 0.016 | 1.7787 | 0.77414 | 4.6 | 1 | 0.18889 | 0.8168 | 0.22299 | 0.050015 | Zd Allowable > Zd Design
| 7146.53 | 77.85 | 23.78 |  | 0.091602 | 0.14162 | 0.02 | 0.02 | Standard Plan B-30.30-03 Rectangular Vaned Grate | 1.67 | 2 | Roundabouts | Applicable to all speeds, Leave Blank -------------------------> | 25 | Maintain at least 10 feet of continuous driving lane that is free of water | 12 | 8 | 10 | 3.0562 | 0.73348 | 0.016 | 1.5083 | 0.87887 | 4.6 | 1 | 0.2386 | 0.90777 | 0.12856 | 0.013061 | Zd Allowable > Zd Design
| 7480.93 | 334.4 | 27.02 |  | 0.44708 | 0.46014 | 0.02 | 0.02 | Standard Plan B-30.30-03 Rectangular Vaned Grate | 1.67 | 2 | Roundabouts | Applicable to all speeds, Leave Blank -------------------------> | 25 | Maintain at least 10 feet of continuous driving lane that is free of water | 12 | 8 | 10 | 4.7544 | 1.1411 | 0.016 | 2.028 | 0.68505 | 4.6 | 1 | 0.15534 | 0.73397 | 0.33773 | 0.12241 | Zd Allowable > Zd Design
| 7540.88 | 59.95 | 27.25 |  | 0.080834 | 0.20324 | 0.02 | 0.02 | Standard Plan B-30.30-03 Rectangular Vaned Grate | 1.67 | 2 | Roundabouts | Applicable to all speeds, Leave Blank -------------------------> | 25 | Maintain at least 10 feet of continuous driving lane that is free of water | 12 | 8 | 10 | 3.4996 | 0.8399 | 0.016 | 1.6516 | 0.82301 | 4.6 | 1 | 0.21019 | 0.86021 | 0.17483 | 0.028412 | Zd Allowable > Zd Design | Qbp < 0.1 CFS
PLEASE REPORT ANY PROBLEMS TO WSDOT HQ HYDRAULICS SECTION. SPREADSHEET IS PROTECTED BUT DOES NOT REQUIRE A PASSWORD TO UNPROTECT.
This spreadsheet follows the HEC22 proceedures for a uniform gutter section and does not cover other gutter situations (composit, depressed, etc.).
Version 6.2
Note on B1: This spreadsheet calculates the spread width of flow, gutter velocity, and bypass flow for an inlet installation on a continuous run.
Note on D3: TIME OF CONCENTRATION. (MINUTES) SEE HYDRAULICS MANUAL 2-5.3
Note on D4: RUNOFF COEFFICIENTS FOR RATIONAL METHOD. SEE HYDRAULICS MANUAL 2-5.2
Note on D5: RAINFALL INTENSITY (INCH/HR) SEE HYDRAULICS MANUAL 2-5.4
Note on D6: RAINFALL INTENSITY SEE HYDRAULICS MANUAL 2-5.4
Note on D7: RAINFALL INTENSITY SEE HYDRAULICS MANUAL 2-5.4
Note on C13: LENGTH OF PAVEMENT FLOWING TO GUTTER. INPUT LENGTH IF STATION TO STATION IS NOT REPRESENTATIVE OF THE LENGTH TO CALCULATE FLOW OR USE AREA COLUMN. (FT)
Note on D13: WIDTH OF PAVEMENT FLOWING TO GUTTER (FT)
Note on E13: OPTIONAL: IF THE AREA IS INPUT, THE SPREADSHEET WILL USE AREA INSTEAD OF CALCULATED DISTANCE X WIDTH
Note on F13: FLOW FROM ADJACENT PAVEMENT AREA GOING TO GUTTER (CFS)
Note on G13: TOTAL FLOW = FLOW FROM ADJACENT AREA + ANY BYPASS FLOW FROM UPSTREAM STRUCTURE. (CFS)
Note on H13: LONGITUDINAL PAVEMENT SLOPE PARALLEL ROADWAY CENTERLINE (FT/FT)
Note on I13: TRANSVERSE SLOPE PERPENDICULAR TO ROADWAY CENTERLINE. (FT/FT)
Note on J13: GRATE TYPE PER WSDOT HYDRAULICS MANUAL FIGURE 5-11
Note on K13: GRATE WIDTH PER WSDOT HYDRAULICS MANUAL FIGURE 5-11 (FT)
Note on L13: GRATE LENGTH PER WSDOT HYDRAULICS MANUAL FIGURE 5-11 (FT)
Note on M13: ROAD CLASSIFICATION PER HM FIGURE 5-1
Note on P13: ALLOWABLE SPREAD WIDTH PER HM FIGURE 5-1.
Note on Q13: ENTER THE WIDTH (FT) OF THE DRIVING LANE THAT IS ADJACENT TO SHOULDER AND GUTTER
Note on R13: ENTER WIDTH (FT) OF SHOULDER THAT CONTAINS THE GUTTER
Note on S13: ALLOWABLE SPREAD WIDTH Zd (FT) PER HM FIGURE 5-1
Note on T13: TOP WIDTH OF FLOW PRISM. (FT) HEC 22 EQUATION 4-2
Note on U13: DEPTH OF FLOW AT FACE OF CURB. (INCHES)
Note on V13: HEC22 TABLE 4-3 MANNING'S n FOR STREET AND PAVEMENT GUTTERS; WSDOT ASSUMES 0.016
Note on W13: VELOCITY OF GUTTER FLOW (FT/SEC)
Note on X13: RATIO OF FRONTAL FLOW TO TOTAL GUTTER FLOW HEC 22 EQUATION 4-16
Note on Y13: SEE HEC22 CHART 5B TO DETERMINE SPLASH OVER VELOCITY FOR TYPE OF GRATE AND WIDTH OF GRATE CHOSEN
Note on Z13: RATIO OF FRONTAL FLOW INTERCEPTED TO TOTAL FRONTAL FLOW. HEC 22 EQUATION 4-18.
Note on AA13: RATIO OF SIDE FLOW INTERCEPTED TO TOTAL SIDE FLOW. HEC 22 EQUATION 4-19.
Note on AB13: GRATE EFFICIENCY HEC 22 EQUATION 4-20
Note on AC13: FLOW INTERCEPTED BY GRATE (CFS) HEC 22 EQUATION 4-21.
Note on AD13: BYPASS FLOW NOT CAPTURED BY GRATE (CFS)

## Change Log (hidden)
Change Log
Version | Date | Summary of Changes
6.2 | 2019-09-13 | Changed rounabout allowable spread width equation to match the standard of keeping at least 10 feet of driving lane; equation for allowable spread width = shoulder + driving lane - 10 feet

## CONTINUOUS GRADE INLET SPACING
| 2019 INLET SPACING - CURB AND GUTTER SPREADSHEET (ENGLISH UNITS) | [9 empty] | Fill in the data for the grey shaded areas only
|  |  | Tc = | [5 empty] | Project Name:
|  |  | C = | [5 empty] | Project #:
|  |  | I = | #NUM! |  |  |  |  | S.R.:
|  |  | m= | [5 empty] | Designed By:
|  |  | n= | [5 empty] | Date:
Structure ID | Station | Distance (ft) | Width (ft) | Area (ft2) | D Q cfs (cfs) | S Q (cfs) | Slope L (ft/ft) | Super T (ft/ft) | Grate Type HM Figure 5-11 | GRATE WIDTH (ft) | GRATE LENGTH (ft) | Roadway Classification | Enter Requested Information |  | Allowable Spread Policy | Driving Lane Width (ft) | Shoulder Width (ft) | Allowable Zd (ft) | Calculated Zd (ft) | Depth of Flow at Face of Curb d (inches) | Manning's n for Street and Pavement Gutter | Velocity fo Gutter Flow (ft/sec) | Ratio of Frontal Flow to Total Gutter Flow Eo | Splash-Over Velocity Vo (ft/sec) | Ratio of Frontal Flow Intercepted to Full Frontal Flow Rf | Ratio of Side Flow Intercepted to Total Side Flow Rs | Effiency of Grate E | Qi (cfs) | Qbp (cfs) | Zd Check | Qbp Check | Comments (L/R)
---------- |  | ------------- | ------------- | ------------- | ------------- | ------------- | ------------- | ------------- | ------------- | ------------- | ------------- | ------------------------------------------ | --------------------------------------------------------- | ------------- | ------------- | ------------- | ------------- | ------------- | ------------- | ------------- | ------------- | ------------- | ------------- | ------------- | ------------- | ------------- | ------------- | ------------- | ------------- | ------------- | -------------
PLEASE REPORT ANY PROBLEMS TO WSDOT HQ HYDRAULICS SECTION. SPREADSHEET IS PROTECTED BUT DOES NOT REQUIRE A PASSWORD TO UNPROTECT.
This spreadsheet follows the HEC22 proceedures for a uniform gutter section and does not cover other gutter situations (composit, depressed, etc.).
Version 6.2, Revised 9/13/2019
Note on B1: This spreadsheet calculates the spread width of flow, gutter velocity, and bypass flow for an inlet installation on a continuous run.
Note on D3: TIME OF CONCENTRATION. (MINUTES) SEE HYDRAULICS MANUAL 2-5.3
Note on D4: RUNOFF COEFFICIENTS FOR RATIONAL METHOD. SEE HYDRAULICS MANUAL 2-5.2
Note on D5: RAINFALL INTENSITY (INCH/HR) SEE HYDRAULICS MANUAL 2-5.4
Note on D6: RAINFALL INTENSITY SEE HYDRAULICS MANUAL 2-5.4
Note on D7: RAINFALL INTENSITY SEE HYDRAULICS MANUAL 2-5.4
Note on C13: LENGTH OF PAVEMENT FLOWING TO GUTTER. INPUT LENGTH IF STATION TO STATION IS NOT REPRESENTATIVE OF THE LENGTH TO CALCULATE FLOW OR USE AREA COLUMN. (FT)
Note on D13: WIDTH OF PAVEMENT FLOWING TO GUTTER (FT)
Note on E13: OPTIONAL: IF THE AREA IS INPUT, THE SPREADSHEET WILL USE AREA INSTEAD OF CALCULATED DISTANCE X WIDTH
Note on F13: FLOW FROM ADJACENT PAVEMENT AREA GOING TO GUTTER (CFS)
Note on G13: TOTAL FLOW = FLOW FROM ADJACENT AREA + ANY BYPASS FLOW FROM UPSTREAM STRUCTURE. (CFS)
Note on H13: LONGITUDINAL PAVEMENT SLOPE PARALLEL ROADWAY CENTERLINE (FT/FT)
Note on I13: TRANSVERSE SLOPE PERPENDICULAR TO ROADWAY CENTERLINE. (FT/FT)
Note on J13: GRATE TYPE PER WSDOT HYDRAULICS MANUAL FIGURE 5-11
Note on K13: GRATE WIDTH PER WSDOT HYDRAULICS MANUAL FIGURE 5-11 (FT)
Note on L13: GRATE LENGTH PER WSDOT HYDRAULICS MANUAL FIGURE 5-11 (FT)
Note on M13: ROAD CLASSIFICATION PER HM FIGURE 5-1
Note on P13: ALLOWABLE SPREAD WIDTH PER HM FIGURE 5-1.
Note on Q13: ENTER THE WIDTH (FT) OF THE DRIVING LANE THAT IS ADJACENT TO SHOULDER AND GUTTER
Note on R13: ENTER WIDTH (FT) OF SHOULDER THAT CONTAINS THE GUTTER
Note on S13: ALLOWABLE SPREAD WIDTH Zd (FT) PER HM FIGURE 5-1
Note on T13: TOP WIDTH OF FLOW PRISM. (FT) HEC 22 EQUATION 4-2
Note on U13: DEPTH OF FLOW AT FACE OF CURB. (INCHES)
Note on V13: HEC22 TABLE 4-3 MANNING'S n FOR STREET AND PAVEMENT GUTTERS; WSDOT ASSUMES 0.016
Note on W13: VELOCITY OF GUTTER FLOW (FT/SEC)
Note on X13: RATIO OF FRONTAL FLOW TO TOTAL GUTTER FLOW HEC 22 EQUATION 4-16
Note on Y13: SEE HEC22 CHART 5B TO DETERMINE SPLASH OVER VELOCITY FOR TYPE OF GRATE AND WIDTH OF GRATE CHOSEN
Note on Z13: RATIO OF FRONTAL FLOW INTERCEPTED TO TOTAL FRONTAL FLOW. HEC 22 EQUATION 4-18.
Note on AA13: RATIO OF SIDE FLOW INTERCEPTED TO TOTAL SIDE FLOW. HEC 22 EQUATION 4-19.
Note on AB13: GRATE EFFICIENCY HEC 22 EQUATION 4-20
Note on AC13: FLOW INTERCEPTED BY GRATE (CFS) HEC 22 EQUATION 4-21.
Note on AD13: BYPASS FLOW NOT CAPTURED BY GRATE (CFS)

## VlookupTables (DO NOT DELETE) (hidden)
SPLASH OVER VELOCITY TABLE (HEC 22 CHART 5B) |  |  |  |  | HM Figure 5-1 Design Frequency and Allowable Spread
HEC22 Grate Type | WSDOT Equivalent Grate Type | Grate Width (ft) | Grate Length (ft) | Splash Over Velocity (ft/sec) | Road Classification | Speed Criteria | Design Frequency | Allowable Spread
45 DEGREE TILT BAR | Standard Plan B-25.20-02 Combination Inlet | 1.67 | 2 | 4.6 | Interstate, Principal, Minor Arterial, or Divided | <45 | 10 | Shoulder + 2 feet
45 DEGREE TILT BAR | Standard Plan B-30.30-03 Rectangular Vaned Grate | 1.67 | 2 | 4.6 | Interstate, Principal, Minor Arterial, or Divided | > or = 45 | 10 | Shoulder
45 DEGREE TILT BAR | Standard Plan B-30.40-03 Rectangular Bi-Directional Vaned Grate Inlet Type 1 | 1.67 | 2 | 4.6 | Collector and Local Streets | <45 | 10 | Shoulder + 1/2 Driving Lane
P-1-7/8-4 | Standard Plan B-40.20-00 Welded Grate for Grate Inlets - Grate A | 2.01 | 3.89 | 4.2 | Collector and Local Streets | > or = 45 | 10 | Shoulder
P-1-7/8-4 | Standard Plan B-40.20-00 Welded Grate for Grate Inlets - Grate A (Rotated) | 3.89 | 2.01 | 7.1 | Roundabouts | All Design Speeds | 10 | Maintain at least 10 feet of driving lane that is free of water
P-1/78 (P50) | Standard Plan B-40.20-00 Welded Grate for Grate Inlets - Grate B | 2.01 | 3.89 | 8.1 | Restricted Turning Lanes | With STOP sign or signalized intersection | 10 | Shoulder + 1/2 Driving Lane
P-1/78 (P50) | Standard Plan B-40.20-00 Welded Grate for Grate Inlets - Grate B (Rotated) | 3.89 | 2.01 | 11.5 | Restricted Turning Lanes | All other scenarios | 10 | Shoulder
45 DEGREE TILT BAR | Standard Plan B-40.40-02 Frame and Dual Vaned Grates for Grate Inlet | 1.75 | 3.52 | 4.75 | Ferry Terminals | All | 10 | Driving Lane
45 DEGREE TILT BAR | Standard Plan B-40.40-02 Frame and Dual Vaned Grates for Grate Inlet (Rotated) | 3.52 | 1.75 | 7.1
RETICULINE | Standard Plan B-30.50-03 Rectangular Herringbone Grate | 0.66667 | 0.66667 | 1.6 | Interstate, Principal, Minor Arterial, or Divided
NO GRATE | NO GRATE | 1e-32 | 1e-32 | 1e-32 | Collector and Local Streets
CUSTOM | CUSTOM GRATE DIMENSIONS NEEDED -----------> | 1e-32 | 1e-32 | 1e-32 | Roundabouts
Restricted Turning Lanes
Ferry Terminals
HM Figure 5-1 Design Frequency and Allowable Spread
Road Classification | Speed Criteria | Design Frequency
Note on E16: Nguyen, Alex: IF USING CUSTOM GRATE, MUST DETERMINE SPLASH OVER VELOCITY PER HEC22
HYDRAULIC ENGINEERING CIRCULAR NO. 22 (HEC 22)
THIRD EDITION SEPTEMBER 2009 (REVISED AUGUST 2013)

## VlookupTables2_BridgeDrains (hidden)
SPLASH OVER VELOCITY TABLE (HEC 22 CHART 5B) | [7 empty] | HM Figure 5-1 Design Frequency and Allowable Spread
HEC22 Grate Type | WSDOT Equivalent Grate Type | Grate Width (ft) | Grate Length (ft) | Grate Width Rotated (ft) | Grate Length Rotated (ft) | Splash Over Velocity (ft/sec) | Splash Over Velocity Rotated (ft/sec) | Road Classification | Speed Criteria | Design Frequency | Allowable Spread
45 DEGREE TILT BAR | Standard Plan B-25.20-02 Combination Inlet | 1.67 | 2 | 2 | 1.67 | 4.6 | 5.1 | Interstate, Principal, Minor Arterial, or Divided | <45 | 10 | Shoulder + 2 feet
RETICULINE | Standard Plan B-30.15-15 ADA Grates for Rectangular Frames - Alt. 1 | 1.7292 | 0.625 | 0.625 | 1.7292 | 3.8 | 1.5 | Interstate, Principal, Minor Arterial, or Divided | > or = 45 | 10 | Shoulder
RETICULINE | Standard Plan B-30.15-15 ADA Grates for Rectangular Frames - Alt. 2 | 0.875 | 1.25 | 1.25 | 0.875 | 2 | 2.8 | Collector and Local Streets | <45 | 10 | Shoulder + 1/2 Driving Lane
RETICULINE | Standard Plan B-30.15-15 ADA Grates for Rectangular Frames - Alt. 3 | 1.7292 | 0.79167 | 0.79167 | 1.7292 | 3.8 | 1.9 | Collector and Local Streets | > or = 45 | 10 | Shoulder
45 DEGREE TILT BAR | Standard Plan B-30.30-02 Rectangular Vaned Grate | 1.67 | 2 | 2 | 1.67 | 4.6 | 5.1 | Roundabouts | <35 | 10 | Shoulder + 1/2 Driving Lane
45 DEGREE TILT BAR | Standard Plan B-30.40-02 Rectangular Bi-Directional Vaned Grate Inlet Type 1 | 1.67 | 2 | 2 | 1.67 | 4.6 | 5.1 | Restricted Turning Lanes | YES | 10 | Shoulder + 1/2 Driving Lane
P-1-7/8-4 | Standard Plan B-40.20-00 Welded Grate for Grate Inlets - Grate A | 2.01 | 3.89 | 3.89 | 2.01 | 4.2 | 7.1 | Ferry Terminals | YES | 10 | Driving Lane
P-1/78 (P50) | Standard Plan B-40.20-00 Welded Grate for Grate Inlets - Grate B | 2.01 | 3.89 | 3.89 | 2.01 | 8.1 | 11.5
45 DEGREE TILT BAR | Standard Plan B-40.40-02 Frame and Dual Vaned Grates for Grate Inlet Type 2 | 1.75 | 3.52 | 3.52 | 1.75 | 4.75 | 7.1 | Interstate, Principal, Minor Arterial, or Divided
P-1-1/8 (P30) | Standard Plan B-50.20-00 Grates for Drop Inlet Type 1 | 1.71 | 2.85 | 2.85 | 1.71 | 6 | 7.75 | Collector and Local Streets
P-1-1/8 (P30) | Standard Plan B-50.20-00 Grates for Drop Inlet Type 2 | 2.33 | 2.85 | 2.85 | 2.33 | 6.9 | 7.75 | Roundabouts
P-1-1/8 (P30) | Standard Plan B-50.20-00 Grates for Drop Inlet Type 3 | 1.13 | 2.85 | 2.85 | 1.13 | 4.6 | 7.75 | Restricted Turning Lanes
RETICULINE | Standard Plan B-30.50-03 Rectangular Herringbone Grate | 0.66667 | 0.66667 | 0.66667 | 0.66667 | 1.6 | 1.6 | Ferry Terminals
NO GRATE | NO GRATE | 1e-32 | 1e-32 | 1e-32 | 1e-32 | 1e-32 | 1e-32
CUSTOM | CUSTOM GRATE DIMENSIONS NEEDED -----------------------------------------------> | 1e-32 | 1e-32 | 1e-32 | 1e-32 | 1e-32 | 1e-32
CURVED VANE | Neenah R-3923 Heavy Duty Bridge Drain Frame with Bolted Gate | 1.875 | 1.7135 | 1.7135 | 1.875 | 5.75 | 5.5
30 DEGREE TILT BAR | Neenah R-3943 Heavy Duty Bridge Scupper | 2.5833 | 0.70833 | 0.70833 | 2.5833 | 5.55 | 2
RETICULINE | Neenah R-4005-A2 Heavy Duty Scupper Frame and Grate (for Temp Condition) | 0.88542 | 0.5 | 0.5 | 0.88542 | 2.1 | 1.4
RETICULINE | Neenah R-4014-B1 Grate Type A - Series Overhead Scupper Drain, Bolted Grate | 2.3333 | 1.0833 | 1.0833 | 2.3333 | 4.75 | 2.5
RETICULINE | Neenah R-4014-C1 Grate Type A - Series Overhead Scupper Drain, Bolted Grate | 2.1875 | 1.0833 | 1.0833 | 2.1875 | 4.6 | 2.5
RETICULINE | Neenah R-4014-C2 Grate Type A - Series Overhead Scupper Drain, Bolted Grate | 2.1875 | 1.0833 | 1.0833 | 2.1875 | 4.6 | 2.5
RETICULINE | Neenah R-4014-T Grate Type B - Series Overhead Scupper Drain, Bolted Grate | 2.3438 | 0.55208 | 0.55208 | 2.3438 | 4.76 | 1.42
45 DEGREE TILT BAR | Neenah R-4014-TL Grate Type L - Series Overhead Scupper Drain, Bolted Grate | 2.3333 | 0.55208 | 0.55208 | 2.3333 | 5.5 | 2.1
RETICULINE | Neenah R-4014-T2 Grate Type B - Series Overhead Scupper Drain, Bolted Grate | 1.4323 | 0.55 | 0.55 | 1.4323 | 3.18 | 1.42
45 DEGREE TILT BAR | Neenah R-4014-T2L Grate Type L - Series Overhead Scupper Drain, Bolted Grate | 1 | 0.55 | 0.55 | 1 | 3.2 | 2.1
RETICULINE | Neenah R-4015-A Grate Type B - Series Roadway and Deck Drain | 0.66667 | 0.58333 | 0.58333 | 0.66667 | 1.6 | 1.45
RETICULINE | Neenah R-4015-A1 Grate Type B - Series Roadway and Deck Drain | 0.66667 | 0.58333 | 0.58333 | 0.66667 | 1.6 | 1.45
RETICULINE | Neenah R-4015-B Grate Type C - Series Roadway and Deck Drain | 1 | 0.33333 | 0.33333 | 1 | 2.2 | 1.4
RETICULINE | Neenah R-4015-C Grate Type B - Series Roadway and Deck Drain | 0.66667 | 0.58333 | 0.58333 | 0.66667 | 1.6 | 1.45
RETICULINE | Neenah R-4015-D Grate Type B - Series Roadway and Deck Drain | 0.66667 | 0.58333 | 0.58333 | 0.66667 | 1.6 | 1.45
RETICULINE | Neenah R-4016-B Grate Type C - Series Roadway and Deck Drain | 0.75 | 0.35417 | 0.35417 | 0.75 | 1.82 | 1.4
RETICULINE | Neenah R-4016-H1 Grate Type A - Series Roadway and Deck Drain | 0.66667 | 0.43229 | 0.43229 | 0.66667 | 1.6 | 1.4
RETICULINE | Neenah R-4016-K Grate Type B - Series Roadway and Deck Drain | 0.66667 | 1.4167 | 1.4167 | 0.66667 | 1.6 | 3.15
RETICULINE | Neenah R-4016-K Grate Type D - Series Roadway and Deck Drain | 0.66667 | 1.4167 | 1.4167 | 0.66667 | 1.6 | 3.15
HM Figure 5-1 Design Frequency and Allowable Spread
Road Classification | Speed Criteria | Design Frequency
Note on G19: Nguyen, Alex: IF USING CUSTOM GRATE, MUST DETERMINE SPLASH OVER VELOCITY PER HEC22
Note on H19: Nguyen, Alex:
HYDRAULIC ENGINEERING CIRCULAR NO. 22 (HEC 22)
THIRD EDITION SEPTEMBER 2009 (REVISED AUGUST 2013)