## SPRDSHT&
Elastomeric Bearing Design
AASHTO LRFD Method B Design ~ English Units
Based upon AASHTO LRFD 9th Edition (2020)
Spreadsheet applies to rectangular shaped bearings only. All boxed entities must be input by user.
Shear strain due to rotation in secondary direction is based upon 0.010 radian out-of-plumb tolerance.
Peak hydrostatic stresses must be checked for bearings with externally bonded steel plates.
Units: | in, kips, psi unless noted otherwise
Coordinates: | x, L are perpendicular; y, W are parallel, to the primary rotation axis. Usually W>L.
INPUT DATA
Date: | 2011-04-28 |  |  | Designer: |  |  | ABC
Job Title: | Name of Job
Gmin | (psi): | 140 |  | PDL |  | (kips): | 86
hri | (in): | 0.5 |  | PLL |  | (kips): | 47
hcover | (in): | 0.25 |  | qs-st |  | (rads): | 0.008
hs | (in): | 0.0747 |  | qs-cy |  | (rads): | 0.006
Fy | (ksi): | 36 |  | Ds-st |  | (in): | 0.47
DFTH | (ksi): | 24 |  | Trans. fixed x? |  | (y/n): | y
|  |  |  | Trans. fixed y? |  | (y/n): | n
L | (in): | 11
W | (in): | 27 |  | No. of int. layers |  | (-): | 1
BEARING DESIGN
Area | (in2) = | 297 | hrt = | 1 | > | 2*Ds-st | OK
S | (-) = | 7.8158
| Calculated Shear Strains |  |  |  | Calculated Shear Strains
| (primary direction) |  |  |  | (secondary direction)
gs-st | 0.47 |  |  | gs-st | 0
gs-cy | 0 |  |  | gs-cy | 0
ga-st | 0.37094 | < 3.00 OK |  | ga-st | 0.30001 | < 3.00 OK
ga-cy | 0.20273 |  |  | ga-cy | 0.16396
gr-st | 0.968 |  |  | gr-st | 4.3272
gr-cy | 0.726 |  |  | gr-cy | 0
gcomb sum | 3.4342 | < 5.00 OK |  | gcomb sum | 4.9142 | < 5.00 OK
| Stability Requirements |  |  |  | Calculated Stresses
sTL (psi) | < | N/A | OK ( x - dir. ) |  | sDL = sst | 289.5623
sTL (psi) | < | N/A | OK ( y - dir. ) |  | sLL = scy | 158.2492
2.1828 | >1.00 | RESTRAINT SYSTEM REQD. |  |  | sTL | 447.8114
[See LRFD Sect. 14.7.5.4]
| Compressive Deformation |  |  |  | Steel Shim Requirements
Ec | ≈ | 51312.7147 |  | hs (service) | ≥ | 0.018659 | OK
dDL-initial | ≈ | 0.0056431 |  | hs (fatigue) | ≥ | 0.0065937 | OK
dLL | ≈ | 0.003084 |  | hs (minimum) | ≥ | 0.0625 | OK
[dDL and dLL values are approximate and based upon Commentary Eqn. C14.7.5.3.6-1.]
SUMMARY
| L = | 11 |  |  |  | Approx. weight = | 25.5549
| W = | 27 |  |  |  | Allowable shear displacement = | 0.5
| Unloaded height = | 1.1494 |  |  |  | Maximum shear force = | 20.79
| Loaded (DL) height = | 1.1438 |  |  |  |  | (prog. by R. Dornsife; WSDOT; 2008-2020)
Intermediate calculations
| A | B | k.eff
stability | 0.12957 | 0.24687 | 1
stability | 0.029253 | 0.16857 | 2
dens elast(lbs/in3) |  | 0.04336
dens steel(lbs/in3) |  | 0.2857
lambda | 0.23878
da1 | 1.1337
da2 | 1.5122
da3 | -0.27112
| L/W | W/L
Da | 1.4017 | 1.1337
Dr | 0.5 | 0.29679
Ba | 1.6303
epsilona | 0.013543
alpha | 0.18733
Ca | 0.057159
sigmahyd | 106.022
sigmamax | 315
HYDROSTATIC STRESS WITHIN ALLOWABLE
19.5426 | 17.2
RESTRAINT SYSTEM REQD.
HORIZ. FORCE > P(DL) / 5